## How-to use
1 | Connect spectro photometer devices to PC with cable & device software
2 | Let the device softwares (Data catcher for X-rite, Spectroconnect for techkon) detect the devices
3 | Keep the setting as per "Setting" sheet to measure LAB & Density together
4 | Measure LAB & density in the "Measure" sheet
5 | Copy-paste yellow region in self-check import spare & submit

## Spectro device Setting
Spectro photometer General setting (All devices) |  |  | Techkon spectro connect - Data Export setting
General Setting
Combined Measurement
Instrument setting :
|  | ISO E or Status E, D50, 0/45 or 45/0 | CIE LAB +D (Density) Measurement
Polarization filter : AUTO
| Measurement backing: |  | White Reference: AUTO
Black backing (mesuring)
Single Measurement - Density
Density Measurement Mode:
Polarization filter : ON (M3)
White Reference: Relative or Paper
Single Measurement - LAB
Colour measurement Mode:
Polarization filter: OFF
White Reference: Absolute
X-Rite Data catcher - Data Export setting

## Multi sample measure
|  | Format for NEW SPECTRO DEVICES | [5 empty] | COPY PASTE DATA (YELLOW REGION) | [12 empty] | Format for OLDER SPECTRO DEVICES | [8 empty] | SELF-CHECK COPY PASTE DATA (YELLOW REGION)
[7 empty] | Select cells J8:Q28 ( yellow highlight), Copy and paste, to self check software, then click "import and submit", get instant report | Select cells J8:Q28 ( yellow highlight), Copy and paste, to self check software, then click "import and submit", get instant report | [7 empty] | Result values | [12 empty] | Select cells AL8:AS28 ( yellow highlight), Copy and paste, to self check software, then click "import and submit", get instant report
Result values
|  |  | L | A | B | density |  |  | L | A | B | C | M | Y | K | Gain 40 | C 40% | 26.9572 |  | 1 | L | A | B | L | A | B | density | density |  |  | L | A | B | C | M | Y | K | Gain 40 | C 40% | 26.9572
1 | A1 | B | 41.3933 | 8.91 | -23.9867 | 0.88667 | B | 1 | 41.3933 | 8.91 | -23.9867 | 0 | 0 | 0 | 0 |  | M 40% | 28.3047 | A1 | B | 41.3933 | 8.91 | -23.9867 | 0 | 0 | 0 | 0 | 0.88667 | B | 1 | 41.3933 | 8.91 | -23.9867 | 0 | 0 | 0 | 0 |  | M 40% | 28.3047
| A2 | G | 55.5267 | -35.62 | 12.3633 | 0.82333 | G | 2 | 55.5267 | -35.62 | 12.3633 | 0 | 0 | 0 | 0 |  | Y 40% | 26.4332 | A2 | G | 55.5267 | -35.62 | 12.3633 | 0 | 0 | 0 | 0 | 0.82333 | G | 2 | 55.5267 | -35.62 | 12.3633 | 0 | 0 | 0 | 0 |  | Y 40% | 26.4332
| A3 | Y | 81.2867 | -4.6933 | 60.4733 | 0.83333 | Y | 3 | 81.2867 | -4.6933 | 60.4733 | 0 | 0 | 0.83333 | 0 |  | K 40% | 26.3139 | A3 | Y | 81.2867 | -4.6933 | 60.4733 | 0 | 0 | 0 | 0 | 0.83333 | Y | 3 | 81.2867 | -4.6933 | 60.4733 | 0 | 0 | 0.83333 | 0 |  | K 40% | 26.3139
| A4 | LG | 77.11 | 0.73 | 0.89333 | 0.11333 | LG | 4 | 77.11 | 0.73 | 0.89333 | 0 | 0 | 0 | 0 | Gain 70 | C 70% | 19.3546 | A4 | LG | 77.11 | 0.73 | 0.89333 | 0 | 0 | 0 | 0 | 0.11333 | LG | 4 | 77.11 | 0.73 | 0.89333 | 0 | 0 | 0 | 0 | Gain 70 | C 70% | 19.3546
| A5 | MG | 65.82 | 0.75667 | 1.21 | 0.3 | MG | 5 | 65.82 | 0.75667 | 1.21 | 0 | 0 | 0 | 0 |  | M 70% | 18.9171 | A5 | MG | 65.82 | 0.75667 | 1.21 | 0 | 0 | 0 | 0 | 0.3 | MG | 5 | 65.82 | 0.75667 | 1.21 | 0 | 0 | 0 | 0 |  | M 70% | 18.9171
| A6 | R | 53.2733 | 44.6867 | 22.6033 | 0.90667 | R | 6 | 53.2733 | 44.6867 | 22.6033 | 0 | 0 | 0 | 0 |  | Y 70% | 19.303 | A6 | R | 53.2733 | 44.6867 | 22.6033 | 0 | 0 | 0 | 0 | 0.90667 | R | 6 | 53.2733 | 44.6867 | 22.6033 | 0 | 0 | 0 | 0 |  | Y 70% | 19.303
| A7 | C | 59.95 | -22.83 | -29.3567 | 0.77333 | C | 7 | 59.95 | -22.83 | -29.3567 | 0.77333 | 0 | 0 | 0 |  | K 70% | 21.4286 | A7 | C | 59.95 | -22.83 | -29.3567 | 0 | 0 | 0 | 0 | 0.77333 | C | 7 | 59.95 | -22.83 | -29.3567 | 0.77333 | 0 | 0 | 0 |  | K 70% | 21.4286
| B1 | Paper | 84.2633 | 0.15333 | 0.80333 | 0 | Paper | 8 | 84.2633 | 0.15333 | 0.80333 | 0 | 0 | 0 | 0 | Mid spread | MT | 1.9908 | B1 | Paper | 84.2633 | 0.15333 | 0.80333 | 0 | 0 | 0 | 0 | 0 | Paper | 8 | 84.2633 | 0.15333 | 0.80333 | 0 | 0 | 0 | 0 | Mid spread | MT | 1.9908
| B2 | M | 54.84 | 47.4433 | -2.5367 | 0.86333 | M | 9 | 54.84 | 47.4433 | -2.5367 | 0 | 0.86333 | 0 | 0 |  |  |  | B2 | M | 54.84 | 47.4433 | -2.5367 | 0 | 0 | 0 | 0 | 0.86333 | M | 9 | 54.84 | 47.4433 | -2.5367 | 0 | 0.86333 | 0 | 0
| B3 | K 40 | 59.85 | 0.57667 | 1.8833 | 0.40333 | K 40 | 10 | 59.85 | 0.57667 | 1.8833 | 0 | 0 | 0 | 0.40333 |  |  |  | B3 | K 40 | 59.85 | 0.57667 | 1.8833 | 0 | 0 | 0 | 0 | 0.40333 | K 40 | 10 | 59.85 | 0.57667 | 1.8833 | 0 | 0 | 0 | 0.40333
| B4 | C 70 | 63.9233 | -19.2833 | -24.5033 | 0.59 | C 70 | 11 | 63.9233 | -19.2833 | -24.5033 | 0.59 | 0 | 0 | 0 | Grey Bal | LG | 0.47616 | B4 | C 70 | 63.9233 | -19.2833 | -24.5033 | 0 | 0 | 0 | 0 | 0.59 | C 70 | 11 | 63.9233 | -19.2833 | -24.5033 | 0.59 | 0 | 0 | 0 | Grey Bal | LG | 0.47616
| B5 | Y 70 | 81.02 | -4.6333 | 49.1267 | 0.62333 | Y 70 | 12 | 81.02 | -4.6333 | 49.1267 | 0 | 0 | 0.62333 | 0 |  | MG | 0.33192 | B5 | Y 70 | 81.02 | -4.6333 | 49.1267 | 0 | 0 | 0 | 0 | 0.62333 | Y 70 | 12 | 81.02 | -4.6333 | 49.1267 | 0 | 0 | 0.62333 | 0 |  | MG | 0.33192
| B6 | Y 40 | 82.4467 | -3.7833 | 32.82 | 0.36333 | Y 40 | 13 | 82.4467 | -3.7833 | 32.82 | 0 | 0 | 0.36333 | 0 |  | DG | 0.99988 | B6 | Y 40 | 82.4467 | -3.7833 | 32.82 | 0 | 0 | 0 | 0 | 0.36333 | Y 40 | 13 | 82.4467 | -3.7833 | 32.82 | 0 | 0 | 0.36333 | 0 |  | DG | 0.99988
| B7 | M 70 | 59.4367 | 38.36 | -2.8533 | 0.63333 | M 70 | 14 | 59.4367 | 38.36 | -2.8533 | 0 | 0.63333 | 0 | 0 |  |  |  | B7 | M 70 | 59.4367 | 38.36 | -2.8533 | 0 | 0 | 0 | 0 | 0.63333 | M 70 | 14 | 59.4367 | 38.36 | -2.8533 | 0 | 0.63333 | 0 | 0
| C1 | DG | 53.7 | 1.53 | 1.1 | 0.54 | DG | 15 | 53.7 | 1.53 | 1.1 | 0 | 0 | 0 | 0 | Delta E | C | 3.7796 | C1 | DG | 53.7 | 1.53 | 1.1 | 0 | 0 | 0 | 0 | 0.54 | DG | 15 | 53.7 | 1.53 | 1.1 | 0 | 0 | 0 | 0 | Delta E | C | 3.7796
| C2 | K 100 | 35.3067 | 1.33 | 3.1567 | 1.0567 | K 100 | 16 | 35.3067 | 1.33 | 3.1567 | 0 | 0 | 0 | 1.0567 |  | M | 3.8631 | C2 | K 100 | 35.3067 | 1.33 | 3.1567 | 0 | 0 | 0 | 0 | 1.0567 | K 100 | 16 | 35.3067 | 1.33 | 3.1567 | 0 | 0 | 0 | 1.0567 |  | M | 3.8631
| C3 | K 70 | 43.73 | 1.0533 | 2.5267 | 0.78 | K 70 | 17 | 43.73 | 1.0533 | 2.5267 | 0 | 0 | 0 | 0.78 |  | Y | 4.4483 | C3 | K 70 | 43.73 | 1.0533 | 2.5267 | 0 | 0 | 0 | 0 | 0.78 | K 70 | 17 | 43.73 | 1.0533 | 2.5267 | 0 | 0 | 0 | 0.78 |  | Y | 4.4483
| C4 | C 40 | 70.6333 | -12.99 | -15.5967 | 0.35333 | C 40 | 18 | 70.6333 | -12.99 | -15.5967 | 0.35333 | 0 | 0 | 0 |  | K | 1.1405 | C4 | C 40 | 70.6333 | -12.99 | -15.5967 | 0 | 0 | 0 | 0 | 0.35333 | C 40 | 18 | 70.6333 | -12.99 | -15.5967 | 0.35333 | 0 | 0 | 0 |  | K | 1.1405
| C5 | M 40 | 67.1133 | 26.9567 | -3.68 | 0.38667 | M 40 | 19 | 67.1133 | 26.9567 | -3.68 | 0 | 0.38667 | 0 | 0 |  | R | 4.5779 | C5 | M 40 | 67.1133 | 26.9567 | -3.68 | 0 | 0 | 0 | 0 | 0.38667 | M 40 | 19 | 67.1133 | 26.9567 | -3.68 | 0 | 0.38667 | 0 | 0 |  | R | 4.5779
| C6 | 4C 240 | 32.3767 | 0.69 | 1.39 | 1.2733 | 4C 240 | 20 | 32.3767 | 0.69 | 1.39 | 0 | 0 | 0 | 0 |  | G | 5.5233 | C6 | 4C 240 | 32.3767 | 0.69 | 1.39 | 0 | 0 | 0 | 0 | 1.2733 | 4C 240 | 20 | 32.3767 | 0.69 | 1.39 | 0 | 0 | 0 | 0 |  | G | 5.5233
| C7 | 4C 220 | 32.8467 | 0.91 | 1.9333 | 1.2267 | 4C 220 | 21 | 32.8467 | 0.91 | 1.9333 | 0 | 0 | 0 | 0 |  | B | 2.7838 | C7 | 4C 220 | 32.8467 | 0.91 | 1.9333 | 0 | 0 | 0 | 0 | 1.2267 | 4C 220 | 21 | 32.8467 | 0.91 | 1.9333 | 0 | 0 | 0 | 0 |  | B | 2.7838
|  | 2 | L | A | B | density |  |  | L | A | B | C | M | Y | K | Gain 40 | C 40% | 26.9572 |  | 2 | L | A | B | L | A | B | density | density |  |  | L | A | B | C | M | Y | K | Gain 40 | C 40% | 26.9572
2 | A1 | B | 41.3933 | 8.91 | -23.9867 | 0.88667 | B | 1 | 41.3933 | 8.91 | -23.9867 | 0 | 0 | 0 | 0 |  | M 40% | 28.3047 | A1 | B | 41.3933 | 8.91 | -23.9867 | 0 | 0 | 0 | 0 | 0.88667 | B | 1 | 41.3933 | 8.91 | -23.9867 | 0 | 0 | 0 | 0 |  | M 40% | 28.3047
| A2 | G | 55.5267 | -35.62 | 12.3633 | 0.82333 | G | 2 | 55.5267 | -35.62 | 12.3633 | 0 | 0 | 0 | 0 |  | Y 40% | 26.4332 | A2 | G | 55.5267 | -35.62 | 12.3633 | 0 | 0 | 0 | 0 | 0.82333 | G | 2 | 55.5267 | -35.62 | 12.3633 | 0 | 0 | 0 | 0 |  | Y 40% | 26.4332
| A3 | Y | 81.2867 | -4.6933 | 60.4733 | 0.83333 | Y | 3 | 81.2867 | -4.6933 | 60.4733 | 0 | 0 | 0.83333 | 0 |  | K 40% | 26.3139 | A3 | Y | 81.2867 | -4.6933 | 60.4733 | 0 | 0 | 0 | 0 | 0.83333 | Y | 3 | 81.2867 | -4.6933 | 60.4733 | 0 | 0 | 0.83333 | 0 |  | K 40% | 26.3139
| A4 | LG | 77.11 | 0.73 | 0.89333 | 0.11333 | LG | 4 | 77.11 | 0.73 | 0.89333 | 0 | 0 | 0 | 0 | Gain 70 | C 70% | 19.3546 | A4 | LG | 77.11 | 0.73 | 0.89333 | 0 | 0 | 0 | 0 | 0.11333 | LG | 4 | 77.11 | 0.73 | 0.89333 | 0 | 0 | 0 | 0 | Gain 70 | C 70% | 19.3546
| A5 | MG | 65.82 | 0.75667 | 1.21 | 0.3 | MG | 5 | 65.82 | 0.75667 | 1.21 | 0 | 0 | 0 | 0 |  | M 70% | 18.9171 | A5 | MG | 65.82 | 0.75667 | 1.21 | 0 | 0 | 0 | 0 | 0.3 | MG | 5 | 65.82 | 0.75667 | 1.21 | 0 | 0 | 0 | 0 |  | M 70% | 18.9171
| A6 | R | 53.2733 | 44.6867 | 22.6033 | 0.90667 | R | 6 | 53.2733 | 44.6867 | 22.6033 | 0 | 0 | 0 | 0 |  | Y 70% | 19.303 | A6 | R | 53.2733 | 44.6867 | 22.6033 | 0 | 0 | 0 | 0 | 0.90667 | R | 6 | 53.2733 | 44.6867 | 22.6033 | 0 | 0 | 0 | 0 |  | Y 70% | 19.303
| A7 | C | 59.95 | -22.83 | -29.3567 | 0.77333 | C | 7 | 59.95 | -22.83 | -29.3567 | 0.77333 | 0 | 0 | 0 |  | K 70% | 21.4286 | A7 | C | 59.95 | -22.83 | -29.3567 | 0 | 0 | 0 | 0 | 0.77333 | C | 7 | 59.95 | -22.83 | -29.3567 | 0.77333 | 0 | 0 | 0 |  | K 70% | 21.4286
| B1 | Paper | 84.2633 | 0.15333 | 0.80333 | 0 | Paper | 8 | 84.2633 | 0.15333 | 0.80333 | 0 | 0 | 0 | 0 | Mid spread | MT | 1.9908 | B1 | Paper | 84.2633 | 0.15333 | 0.80333 | 0 | 0 | 0 | 0 | 0 | Paper | 8 | 84.2633 | 0.15333 | 0.80333 | 0 | 0 | 0 | 0 | Mid spread | MT | 1.9908
| B2 | M | 54.84 | 47.4433 | -2.5367 | 0.86333 | M | 9 | 54.84 | 47.4433 | -2.5367 | 0 | 0.86333 | 0 | 0 |  |  |  | B2 | M | 54.84 | 47.4433 | -2.5367 | 0 | 0 | 0 | 0 | 0.86333 | M | 9 | 54.84 | 47.4433 | -2.5367 | 0 | 0.86333 | 0 | 0
| B3 | K 40 | 59.85 | 0.57667 | 1.8833 | 0.40333 | K 40 | 10 | 59.85 | 0.57667 | 1.8833 | 0 | 0 | 0 | 0.40333 |  |  |  | B3 | K 40 | 59.85 | 0.57667 | 1.8833 | 0 | 0 | 0 | 0 | 0.40333 | K 40 | 10 | 59.85 | 0.57667 | 1.8833 | 0 | 0 | 0 | 0.40333
| B4 | C 70 | 63.9233 | -19.2833 | -24.5033 | 0.59 | C 70 | 11 | 63.9233 | -19.2833 | -24.5033 | 0.59 | 0 | 0 | 0 | Grey Bal | LG | 0.47616 | B4 | C 70 | 63.9233 | -19.2833 | -24.5033 | 0 | 0 | 0 | 0 | 0.59 | C 70 | 11 | 63.9233 | -19.2833 | -24.5033 | 0.59 | 0 | 0 | 0 | Grey Bal | LG | 0.47616
| B5 | Y 70 | 81.02 | -4.6333 | 49.1267 | 0.62333 | Y 70 | 12 | 81.02 | -4.6333 | 49.1267 | 0 | 0 | 0.62333 | 0 |  | MG | 0.33192 | B5 | Y 70 | 81.02 | -4.6333 | 49.1267 | 0 | 0 | 0 | 0 | 0.62333 | Y 70 | 12 | 81.02 | -4.6333 | 49.1267 | 0 | 0 | 0.62333 | 0 |  | MG | 0.33192
| B6 | Y 40 | 82.4467 | -3.7833 | 32.82 | 0.36333 | Y 40 | 13 | 82.4467 | -3.7833 | 32.82 | 0 | 0 | 0.36333 | 0 |  | DG | 0.99988 | B6 | Y 40 | 82.4467 | -3.7833 | 32.82 | 0 | 0 | 0 | 0 | 0.36333 | Y 40 | 13 | 82.4467 | -3.7833 | 32.82 | 0 | 0 | 0.36333 | 0 |  | DG | 0.99988
| B7 | M 70 | 59.4367 | 38.36 | -2.8533 | 0.63333 | M 70 | 14 | 59.4367 | 38.36 | -2.8533 | 0 | 0.63333 | 0 | 0 |  |  |  | B7 | M 70 | 59.4367 | 38.36 | -2.8533 | 0 | 0 | 0 | 0 | 0.63333 | M 70 | 14 | 59.4367 | 38.36 | -2.8533 | 0 | 0.63333 | 0 | 0
| C1 | DG | 53.7 | 1.53 | 1.1 | 0.54 | DG | 15 | 53.7 | 1.53 | 1.1 | 0 | 0 | 0 | 0 | Delta E | C | 3.7796 | C1 | DG | 53.7 | 1.53 | 1.1 | 0 | 0 | 0 | 0 | 0.54 | DG | 15 | 53.7 | 1.53 | 1.1 | 0 | 0 | 0 | 0 | Delta E | C | 3.7796
| C2 | K 100 | 35.3067 | 1.33 | 3.1567 | 1.0567 | K 100 | 16 | 35.3067 | 1.33 | 3.1567 | 0 | 0 | 0 | 1.0567 |  | M | 3.8631 | C2 | K 100 | 35.3067 | 1.33 | 3.1567 | 0 | 0 | 0 | 0 | 1.0567 | K 100 | 16 | 35.3067 | 1.33 | 3.1567 | 0 | 0 | 0 | 1.0567 |  | M | 3.8631
| C3 | K 70 | 43.73 | 1.0533 | 2.5267 | 0.78 | K 70 | 17 | 43.73 | 1.0533 | 2.5267 | 0 | 0 | 0 | 0.78 |  | Y | 4.4483 | C3 | K 70 | 43.73 | 1.0533 | 2.5267 | 0 | 0 | 0 | 0 | 0.78 | K 70 | 17 | 43.73 | 1.0533 | 2.5267 | 0 | 0 | 0 | 0.78 |  | Y | 4.4483
| C4 | C 40 | 70.6333 | -12.99 | -15.5967 | 0.35333 | C 40 | 18 | 70.6333 | -12.99 | -15.5967 | 0.35333 | 0 | 0 | 0 |  | K | 1.1405 | C4 | C 40 | 70.6333 | -12.99 | -15.5967 | 0 | 0 | 0 | 0 | 0.35333 | C 40 | 18 | 70.6333 | -12.99 | -15.5967 | 0.35333 | 0 | 0 | 0 |  | K | 1.1405
| C5 | M 40 | 67.1133 | 26.9567 | -3.68 | 0.38667 | M 40 | 19 | 67.1133 | 26.9567 | -3.68 | 0 | 0.38667 | 0 | 0 |  | R | 4.5779 | C5 | M 40 | 67.1133 | 26.9567 | -3.68 | 0 | 0 | 0 | 0 | 0.38667 | M 40 | 19 | 67.1133 | 26.9567 | -3.68 | 0 | 0.38667 | 0 | 0 |  | R | 4.5779
| C6 | 4C 240 | 32.3767 | 0.69 | 1.39 | 1.2733 | 4C 240 | 20 | 32.3767 | 0.69 | 1.39 | 0 | 0 | 0 | 0 |  | G | 5.5233 | C6 | 4C 240 | 32.3767 | 0.69 | 1.39 | 0 | 0 | 0 | 0 | 1.2733 | 4C 240 | 20 | 32.3767 | 0.69 | 1.39 | 0 | 0 | 0 | 0 |  | G | 5.5233
| C7 | 4C 220 | 32.8467 | 0.91 | 1.9333 | 1.2267 | 4C 220 | 21 | 32.8467 | 0.91 | 1.9333 | 0 | 0 | 0 | 0 |  | B | 2.7838 | C7 | 4C 220 | 32.8467 | 0.91 | 1.9333 | 0 | 0 | 0 | 0 | 1.2267 | 4C 220 | 21 | 32.8467 | 0.91 | 1.9333 | 0 | 0 | 0 | 0 |  | B | 2.7838
|  | 3 | L | A | B | density |  |  | L | A | B | C | M | Y | K | Gain 40 | C 40% | 26.9572 |  | 3 | L | A | B | L | A | B | density | density |  |  | L | A | B | C | M | Y | K | Gain 40 | C 40% | 26.9572
3 | A1 | B | 41.3933 | 8.91 | -23.9867 | 0.88667 | B | 1 | 41.3933 | 8.91 | -23.9867 | 0 | 0 | 0 | 0 |  | M 40% | 28.3047 | A1 | B | 41.3933 | 8.91 | -23.9867 | 0 | 0 | 0 | 0 | 0.88667 | B | 1 | 41.3933 | 8.91 | -23.9867 | 0 | 0 | 0 | 0 |  | M 40% | 28.3047
| A2 | G | 55.5267 | -35.62 | 12.3633 | 0.82333 | G | 2 | 55.5267 | -35.62 | 12.3633 | 0 | 0 | 0 | 0 |  | Y 40% | 26.4332 | A2 | G | 55.5267 | -35.62 | 12.3633 | 0 | 0 | 0 | 0 | 0.82333 | G | 2 | 55.5267 | -35.62 | 12.3633 | 0 | 0 | 0 | 0 |  | Y 40% | 26.4332
| A3 | Y | 81.2867 | -4.6933 | 60.4733 | 0.83333 | Y | 3 | 81.2867 | -4.6933 | 60.4733 | 0 | 0 | 0.83333 | 0 |  | K 40% | 26.3139 | A3 | Y | 81.2867 | -4.6933 | 60.4733 | 0 | 0 | 0 | 0 | 0.83333 | Y | 3 | 81.2867 | -4.6933 | 60.4733 | 0 | 0 | 0.83333 | 0 |  | K 40% | 26.3139
| A4 | LG | 77.11 | 0.73 | 0.89333 | 0.11333 | LG | 4 | 77.11 | 0.73 | 0.89333 | 0 | 0 | 0 | 0 | Gain 70 | C 70% | 19.3546 | A4 | LG | 77.11 | 0.73 | 0.89333 | 0 | 0 | 0 | 0 | 0.11333 | LG | 4 | 77.11 | 0.73 | 0.89333 | 0 | 0 | 0 | 0 | Gain 70 | C 70% | 19.3546
| A5 | MG | 65.82 | 0.75667 | 1.21 | 0.3 | MG | 5 | 65.82 | 0.75667 | 1.21 | 0 | 0 | 0 | 0 |  | M 70% | 18.9171 | A5 | MG | 65.82 | 0.75667 | 1.21 | 0 | 0 | 0 | 0 | 0.3 | MG | 5 | 65.82 | 0.75667 | 1.21 | 0 | 0 | 0 | 0 |  | M 70% | 18.9171
| A6 | R | 53.2733 | 44.6867 | 22.6033 | 0.90667 | R | 6 | 53.2733 | 44.6867 | 22.6033 | 0 | 0 | 0 | 0 |  | Y 70% | 19.303 | A6 | R | 53.2733 | 44.6867 | 22.6033 | 0 | 0 | 0 | 0 | 0.90667 | R | 6 | 53.2733 | 44.6867 | 22.6033 | 0 | 0 | 0 | 0 |  | Y 70% | 19.303
| A7 | C | 59.95 | -22.83 | -29.3567 | 0.77333 | C | 7 | 59.95 | -22.83 | -29.3567 | 0.77333 | 0 | 0 | 0 |  | K 70% | 21.4286 | A7 | C | 59.95 | -22.83 | -29.3567 | 0 | 0 | 0 | 0 | 0.77333 | C | 7 | 59.95 | -22.83 | -29.3567 | 0.77333 | 0 | 0 | 0 |  | K 70% | 21.4286
| B1 | Paper | 84.2633 | 0.15333 | 0.80333 | 0 | Paper | 8 | 84.2633 | 0.15333 | 0.80333 | 0 | 0 | 0 | 0 | Mid spread | MT | 1.9908 | B1 | Paper | 84.2633 | 0.15333 | 0.80333 | 0 | 0 | 0 | 0 | 0 | Paper | 8 | 84.2633 | 0.15333 | 0.80333 | 0 | 0 | 0 | 0 | Mid spread | MT | 1.9908
| B2 | M | 54.84 | 47.4433 | -2.5367 | 0.86333 | M | 9 | 54.84 | 47.4433 | -2.5367 | 0 | 0.86333 | 0 | 0 |  |  |  | B2 | M | 54.84 | 47.4433 | -2.5367 | 0 | 0 | 0 | 0 | 0.86333 | M | 9 | 54.84 | 47.4433 | -2.5367 | 0 | 0.86333 | 0 | 0
| B3 | K 40 | 59.85 | 0.57667 | 1.8833 | 0.40333 | K 40 | 10 | 59.85 | 0.57667 | 1.8833 | 0 | 0 | 0 | 0.40333 |  |  |  | B3 | K 40 | 59.85 | 0.57667 | 1.8833 | 0 | 0 | 0 | 0 | 0.40333 | K 40 | 10 | 59.85 | 0.57667 | 1.8833 | 0 | 0 | 0 | 0.40333
| B4 | C 70 | 63.9233 | -19.2833 | -24.5033 | 0.59 | C 70 | 11 | 63.9233 | -19.2833 | -24.5033 | 0.59 | 0 | 0 | 0 | Grey Bal | LG | 0.47616 | B4 | C 70 | 63.9233 | -19.2833 | -24.5033 | 0 | 0 | 0 | 0 | 0.59 | C 70 | 11 | 63.9233 | -19.2833 | -24.5033 | 0.59 | 0 | 0 | 0 | Grey Bal | LG | 0.47616
| B5 | Y 70 | 81.02 | -4.6333 | 49.1267 | 0.62333 | Y 70 | 12 | 81.02 | -4.6333 | 49.1267 | 0 | 0 | 0.62333 | 0 |  | MG | 0.33192 | B5 | Y 70 | 81.02 | -4.6333 | 49.1267 | 0 | 0 | 0 | 0 | 0.62333 | Y 70 | 12 | 81.02 | -4.6333 | 49.1267 | 0 | 0 | 0.62333 | 0 |  | MG | 0.33192
| B6 | Y 40 | 82.4467 | -3.7833 | 32.82 | 0.36333 | Y 40 | 13 | 82.4467 | -3.7833 | 32.82 | 0 | 0 | 0.36333 | 0 |  | DG | 0.99988 | B6 | Y 40 | 82.4467 | -3.7833 | 32.82 | 0 | 0 | 0 | 0 | 0.36333 | Y 40 | 13 | 82.4467 | -3.7833 | 32.82 | 0 | 0 | 0.36333 | 0 |  | DG | 0.99988
| B7 | M 70 | 59.4367 | 38.36 | -2.8533 | 0.63333 | M 70 | 14 | 59.4367 | 38.36 | -2.8533 | 0 | 0.63333 | 0 | 0 |  |  |  | B7 | M 70 | 59.4367 | 38.36 | -2.8533 | 0 | 0 | 0 | 0 | 0.63333 | M 70 | 14 | 59.4367 | 38.36 | -2.8533 | 0 | 0.63333 | 0 | 0
| C1 | DG | 53.7 | 1.53 | 1.1 | 0.54 | DG | 15 | 53.7 | 1.53 | 1.1 | 0 | 0 | 0 | 0 | Delta E | C | 3.7796 | C1 | DG | 53.7 | 1.53 | 1.1 | 0 | 0 | 0 | 0 | 0.54 | DG | 15 | 53.7 | 1.53 | 1.1 | 0 | 0 | 0 | 0 | Delta E | C | 3.7796
| C2 | K 100 | 35.3067 | 1.33 | 3.1567 | 1.0567 | K 100 | 16 | 35.3067 | 1.33 | 3.1567 | 0 | 0 | 0 | 1.0567 |  | M | 3.8631 | C2 | K 100 | 35.3067 | 1.33 | 3.1567 | 0 | 0 | 0 | 0 | 1.0567 | K 100 | 16 | 35.3067 | 1.33 | 3.1567 | 0 | 0 | 0 | 1.0567 |  | M | 3.8631
| C3 | K 70 | 43.73 | 1.0533 | 2.5267 | 0.78 | K 70 | 17 | 43.73 | 1.0533 | 2.5267 | 0 | 0 | 0 | 0.78 |  | Y | 4.4483 | C3 | K 70 | 43.73 | 1.0533 | 2.5267 | 0 | 0 | 0 | 0 | 0.78 | K 70 | 17 | 43.73 | 1.0533 | 2.5267 | 0 | 0 | 0 | 0.78 |  | Y | 4.4483
| C4 | C 40 | 70.6333 | -12.99 | -15.5967 | 0.35333 | C 40 | 18 | 70.6333 | -12.99 | -15.5967 | 0.35333 | 0 | 0 | 0 |  | K | 1.1405 | C4 | C 40 | 70.6333 | -12.99 | -15.5967 | 0 | 0 | 0 | 0 | 0.35333 | C 40 | 18 | 70.6333 | -12.99 | -15.5967 | 0.35333 | 0 | 0 | 0 |  | K | 1.1405
| C5 | M 40 | 67.1133 | 26.9567 | -3.68 | 0.38667 | M 40 | 19 | 67.1133 | 26.9567 | -3.68 | 0 | 0.38667 | 0 | 0 |  | R | 4.5779 | C5 | M 40 | 67.1133 | 26.9567 | -3.68 | 0 | 0 | 0 | 0 | 0.38667 | M 40 | 19 | 67.1133 | 26.9567 | -3.68 | 0 | 0.38667 | 0 | 0 |  | R | 4.5779
| C6 | 4C 240 | 32.3767 | 0.69 | 1.39 | 1.2733 | 4C 240 | 20 | 32.3767 | 0.69 | 1.39 | 0 | 0 | 0 | 0 |  | G | 5.5233 | C6 | 4C 240 | 32.3767 | 0.69 | 1.39 | 0 | 0 | 0 | 0 | 1.2733 | 4C 240 | 20 | 32.3767 | 0.69 | 1.39 | 0 | 0 | 0 | 0 |  | G | 5.5233
| C7 | 4C 220 | 32.8467 | 0.91 | 1.9333 | 1.2267 | 4C 220 | 21 | 32.8467 | 0.91 | 1.9333 | 0 | 0 | 0 | 0 |  | B | 2.7838 | C7 | 4C 220 | 32.8467 | 0.91 | 1.9333 | 0 | 0 | 0 | 0 | 1.2267 | 4C 220 | 21 | 32.8467 | 0.91 | 1.9333 | 0 | 0 | 0 | 0 |  | B | 2.7838
|  | 4 | L | A | B | density |  |  | L | A | B | C | M | Y | K | Gain 40 | C 40% | 26.9572 |  | 4 | L | A | B | L | A | B | density | density |  |  | L | A | B | C | M | Y | K | Gain 40 | C 40% | 26.9572
4 | A1 | B | 41.3933 | 8.91 | -23.9867 | 0.88667 | B | 1 | 41.3933 | 8.91 | -23.9867 | 0 | 0 | 0 | 0 |  | M 40% | 28.3047 | A1 | B | 41.3933 | 8.91 | -23.9867 | 0 | 0 | 0 | 0 | 0.88667 | B | 1 | 41.3933 | 8.91 | -23.9867 | 0 | 0 | 0 | 0 |  | M 40% | 28.3047
| A2 | G | 55.5267 | -35.62 | 12.3633 | 0.82333 | G | 2 | 55.5267 | -35.62 | 12.3633 | 0 | 0 | 0 | 0 |  | Y 40% | 26.4332 | A2 | G | 55.5267 | -35.62 | 12.3633 | 0 | 0 | 0 | 0 | 0.82333 | G | 2 | 55.5267 | -35.62 | 12.3633 | 0 | 0 | 0 | 0 |  | Y 40% | 26.4332
| A3 | Y | 81.2867 | -4.6933 | 60.4733 | 0.83333 | Y | 3 | 81.2867 | -4.6933 | 60.4733 | 0 | 0 | 0.83333 | 0 |  | K 40% | 26.3139 | A3 | Y | 81.2867 | -4.6933 | 60.4733 | 0 | 0 | 0 | 0 | 0.83333 | Y | 3 | 81.2867 | -4.6933 | 60.4733 | 0 | 0 | 0.83333 | 0 |  | K 40% | 26.3139
| A4 | LG | 77.11 | 0.73 | 0.89333 | 0.11333 | LG | 4 | 77.11 | 0.73 | 0.89333 | 0 | 0 | 0 | 0 | Gain 70 | C 70% | 19.3546 | A4 | LG | 77.11 | 0.73 | 0.89333 | 0 | 0 | 0 | 0 | 0.11333 | LG | 4 | 77.11 | 0.73 | 0.89333 | 0 | 0 | 0 | 0 | Gain 70 | C 70% | 19.3546
| A5 | MG | 65.82 | 0.75667 | 1.21 | 0.3 | MG | 5 | 65.82 | 0.75667 | 1.21 | 0 | 0 | 0 | 0 |  | M 70% | 18.9171 | A5 | MG | 65.82 | 0.75667 | 1.21 | 0 | 0 | 0 | 0 | 0.3 | MG | 5 | 65.82 | 0.75667 | 1.21 | 0 | 0 | 0 | 0 |  | M 70% | 18.9171
| A6 | R | 53.2733 | 44.6867 | 22.6033 | 0.90667 | R | 6 | 53.2733 | 44.6867 | 22.6033 | 0 | 0 | 0 | 0 |  | Y 70% | 19.303 | A6 | R | 53.2733 | 44.6867 | 22.6033 | 0 | 0 | 0 | 0 | 0.90667 | R | 6 | 53.2733 | 44.6867 | 22.6033 | 0 | 0 | 0 | 0 |  | Y 70% | 19.303
| A7 | C | 59.95 | -22.83 | -29.3567 | 0.77333 | C | 7 | 59.95 | -22.83 | -29.3567 | 0.77333 | 0 | 0 | 0 |  | K 70% | 21.4286 | A7 | C | 59.95 | -22.83 | -29.3567 | 0 | 0 | 0 | 0 | 0.77333 | C | 7 | 59.95 | -22.83 | -29.3567 | 0.77333 | 0 | 0 | 0 |  | K 70% | 21.4286
| B1 | Paper | 84.2633 | 0.15333 | 0.80333 | 0 | Paper | 8 | 84.2633 | 0.15333 | 0.80333 | 0 | 0 | 0 | 0 | Mid spread | MT | 1.9908 | B1 | Paper | 84.2633 | 0.15333 | 0.80333 | 0 | 0 | 0 | 0 | 0 | Paper | 8 | 84.2633 | 0.15333 | 0.80333 | 0 | 0 | 0 | 0 | Mid spread | MT | 1.9908
| B2 | M | 54.84 | 47.4433 | -2.5367 | 0.86333 | M | 9 | 54.84 | 47.4433 | -2.5367 | 0 | 0.86333 | 0 | 0 |  |  |  | B2 | M | 54.84 | 47.4433 | -2.5367 | 0 | 0 | 0 | 0 | 0.86333 | M | 9 | 54.84 | 47.4433 | -2.5367 | 0 | 0.86333 | 0 | 0
| B3 | K 40 | 59.85 | 0.57667 | 1.8833 | 0.40333 | K 40 | 10 | 59.85 | 0.57667 | 1.8833 | 0 | 0 | 0 | 0.40333 |  |  |  | B3 | K 40 | 59.85 | 0.57667 | 1.8833 | 0 | 0 | 0 | 0 | 0.40333 | K 40 | 10 | 59.85 | 0.57667 | 1.8833 | 0 | 0 | 0 | 0.40333
| B4 | C 70 | 63.9233 | -19.2833 | -24.5033 | 0.59 | C 70 | 11 | 63.9233 | -19.2833 | -24.5033 | 0.59 | 0 | 0 | 0 | Grey Bal | LG | 0.47616 | B4 | C 70 | 63.9233 | -19.2833 | -24.5033 | 0 | 0 | 0 | 0 | 0.59 | C 70 | 11 | 63.9233 | -19.2833 | -24.5033 | 0.59 | 0 | 0 | 0 | Grey Bal | LG | 0.47616
| B5 | Y 70 | 81.02 | -4.6333 | 49.1267 | 0.62333 | Y 70 | 12 | 81.02 | -4.6333 | 49.1267 | 0 | 0 | 0.62333 | 0 |  | MG | 0.33192 | B5 | Y 70 | 81.02 | -4.6333 | 49.1267 | 0 | 0 | 0 | 0 | 0.62333 | Y 70 | 12 | 81.02 | -4.6333 | 49.1267 | 0 | 0 | 0.62333 | 0 |  | MG | 0.33192
| B6 | Y 40 | 82.4467 | -3.7833 | 32.82 | 0.36333 | Y 40 | 13 | 82.4467 | -3.7833 | 32.82 | 0 | 0 | 0.36333 | 0 |  | DG | 0.99988 | B6 | Y 40 | 82.4467 | -3.7833 | 32.82 | 0 | 0 | 0 | 0 | 0.36333 | Y 40 | 13 | 82.4467 | -3.7833 | 32.82 | 0 | 0 | 0.36333 | 0 |  | DG | 0.99988
| B7 | M 70 | 59.4367 | 38.36 | -2.8533 | 0.63333 | M 70 | 14 | 59.4367 | 38.36 | -2.8533 | 0 | 0.63333 | 0 | 0 |  |  |  | B7 | M 70 | 59.4367 | 38.36 | -2.8533 | 0 | 0 | 0 | 0 | 0.63333 | M 70 | 14 | 59.4367 | 38.36 | -2.8533 | 0 | 0.63333 | 0 | 0
| C1 | DG | 53.7 | 1.53 | 1.1 | 0.54 | DG | 15 | 53.7 | 1.53 | 1.1 | 0 | 0 | 0 | 0 | Delta E | C | 3.7796 | C1 | DG | 53.7 | 1.53 | 1.1 | 0 | 0 | 0 | 0 | 0.54 | DG | 15 | 53.7 | 1.53 | 1.1 | 0 | 0 | 0 | 0 | Delta E | C | 3.7796
| C2 | K 100 | 35.3067 | 1.33 | 3.1567 | 1.0567 | K 100 | 16 | 35.3067 | 1.33 | 3.1567 | 0 | 0 | 0 | 1.0567 |  | M | 3.8631 | C2 | K 100 | 35.3067 | 1.33 | 3.1567 | 0 | 0 | 0 | 0 | 1.0567 | K 100 | 16 | 35.3067 | 1.33 | 3.1567 | 0 | 0 | 0 | 1.0567 |  | M | 3.8631
| C3 | K 70 | 43.73 | 1.0533 | 2.5267 | 0.78 | K 70 | 17 | 43.73 | 1.0533 | 2.5267 | 0 | 0 | 0 | 0.78 |  | Y | 4.4483 | C3 | K 70 | 43.73 | 1.0533 | 2.5267 | 0 | 0 | 0 | 0 | 0.78 | K 70 | 17 | 43.73 | 1.0533 | 2.5267 | 0 | 0 | 0 | 0.78 |  | Y | 4.4483
| C4 | C 40 | 70.6333 | -12.99 | -15.5967 | 0.35333 | C 40 | 18 | 70.6333 | -12.99 | -15.5967 | 0.35333 | 0 | 0 | 0 |  | K | 1.1405 | C4 | C 40 | 70.6333 | -12.99 | -15.5967 | 0 | 0 | 0 | 0 | 0.35333 | C 40 | 18 | 70.6333 | -12.99 | -15.5967 | 0.35333 | 0 | 0 | 0 |  | K | 1.1405
| C5 | M 40 | 67.1133 | 26.9567 | -3.68 | 0.38667 | M 40 | 19 | 67.1133 | 26.9567 | -3.68 | 0 | 0.38667 | 0 | 0 |  | R | 4.5779 | C5 | M 40 | 67.1133 | 26.9567 | -3.68 | 0 | 0 | 0 | 0 | 0.38667 | M 40 | 19 | 67.1133 | 26.9567 | -3.68 | 0 | 0.38667 | 0 | 0 |  | R | 4.5779
| C6 | 4C 240 | 32.3767 | 0.69 | 1.39 | 1.2733 | 4C 240 | 20 | 32.3767 | 0.69 | 1.39 | 0 | 0 | 0 | 0 |  | G | 5.5233 | C6 | 4C 240 | 32.3767 | 0.69 | 1.39 | 0 | 0 | 0 | 0 | 1.2733 | 4C 240 | 20 | 32.3767 | 0.69 | 1.39 | 0 | 0 | 0 | 0 |  | G | 5.5233
| C7 | 4C 220 | 32.8467 | 0.91 | 1.9333 | 1.2267 | 4C 220 | 21 | 32.8467 | 0.91 | 1.9333 | 0 | 0 | 0 | 0 |  | B | 2.7838 | C7 | 4C 220 | 32.8467 | 0.91 | 1.9333 | 0 | 0 | 0 | 0 | 1.2267 | 4C 220 | 21 | 32.8467 | 0.91 | 1.9333 | 0 | 0 | 0 | 0 |  | B | 2.7838
5 |  | 5 | L | A | B | density |  |  | L | A | B | C | M | Y | K | Gain 40 | C 40% | 26.9572 |  | 5 | L | A | B | L | A | B | density | density |  |  | L | A | B | C | M | Y | K | Gain 40 | C 40% | 26.9572
| A1 | B | 41.3933 | 8.91 | -23.9867 | 0.88667 | B | 1 | 41.3933 | 8.91 | -23.9867 | 0 | 0 | 0 | 0 |  | M 40% | 28.3047 | A1 | B | 41.3933 | 8.91 | -23.9867 | 0 | 0 | 0 | 0 | 0.88667 | B | 1 | 41.3933 | 8.91 | -23.9867 | 0 | 0 | 0 | 0 |  | M 40% | 28.3047
| A2 | G | 55.5267 | -35.62 | 12.3633 | 0.82333 | G | 2 | 55.5267 | -35.62 | 12.3633 | 0 | 0 | 0 | 0 |  | Y 40% | 26.4332 | A2 | G | 55.5267 | -35.62 | 12.3633 | 0 | 0 | 0 | 0 | 0.82333 | G | 2 | 55.5267 | -35.62 | 12.3633 | 0 | 0 | 0 | 0 |  | Y 40% | 26.4332
| A3 | Y | 81.2867 | -4.6933 | 60.4733 | 0.83333 | Y | 3 | 81.2867 | -4.6933 | 60.4733 | 0 | 0 | 0.83333 | 0 |  | K 40% | 26.3139 | A3 | Y | 81.2867 | -4.6933 | 60.4733 | 0 | 0 | 0 | 0 | 0.83333 | Y | 3 | 81.2867 | -4.6933 | 60.4733 | 0 | 0 | 0.83333 | 0 |  | K 40% | 26.3139
| A4 | LG | 77.11 | 0.73 | 0.89333 | 0.11333 | LG | 4 | 77.11 | 0.73 | 0.89333 | 0 | 0 | 0 | 0 | Gain 70 | C 70% | 19.3546 | A4 | LG | 77.11 | 0.73 | 0.89333 | 0 | 0 | 0 | 0 | 0.11333 | LG | 4 | 77.11 | 0.73 | 0.89333 | 0 | 0 | 0 | 0 | Gain 70 | C 70% | 19.3546
| A5 | MG | 65.82 | 0.75667 | 1.21 | 0.3 | MG | 5 | 65.82 | 0.75667 | 1.21 | 0 | 0 | 0 | 0 |  | M 70% | 18.9171 | A5 | MG | 65.82 | 0.75667 | 1.21 | 0 | 0 | 0 | 0 | 0.3 | MG | 5 | 65.82 | 0.75667 | 1.21 | 0 | 0 | 0 | 0 |  | M 70% | 18.9171
| A6 | R | 53.2733 | 44.6867 | 22.6033 | 0.90667 | R | 6 | 53.2733 | 44.6867 | 22.6033 | 0 | 0 | 0 | 0 |  | Y 70% | 19.303 | A6 | R | 53.2733 | 44.6867 | 22.6033 | 0 | 0 | 0 | 0 | 0.90667 | R | 6 | 53.2733 | 44.6867 | 22.6033 | 0 | 0 | 0 | 0 |  | Y 70% | 19.303
| A7 | C | 59.95 | -22.83 | -29.3567 | 0.77333 | C | 7 | 59.95 | -22.83 | -29.3567 | 0.77333 | 0 | 0 | 0 |  | K 70% | 21.4286 | A7 | C | 59.95 | -22.83 | -29.3567 | 0 | 0 | 0 | 0 | 0.77333 | C | 7 | 59.95 | -22.83 | -29.3567 | 0.77333 | 0 | 0 | 0 |  | K 70% | 21.4286
| B1 | Paper | 84.2633 | 0.15333 | 0.80333 | 0 | Paper | 8 | 84.2633 | 0.15333 | 0.80333 | 0 | 0 | 0 | 0 | Mid spread | MT | 1.9908 | B1 | Paper | 84.2633 | 0.15333 | 0.80333 | 0 | 0 | 0 | 0 | 0 | Paper | 8 | 84.2633 | 0.15333 | 0.80333 | 0 | 0 | 0 | 0 | Mid spread | MT | 1.9908
| B2 | M | 54.84 | 47.4433 | -2.5367 | 0.86333 | M | 9 | 54.84 | 47.4433 | -2.5367 | 0 | 0.86333 | 0 | 0 |  |  |  | B2 | M | 54.84 | 47.4433 | -2.5367 | 0 | 0 | 0 | 0 | 0.86333 | M | 9 | 54.84 | 47.4433 | -2.5367 | 0 | 0.86333 | 0 | 0
| B3 | K 40 | 59.85 | 0.57667 | 1.8833 | 0.40333 | K 40 | 10 | 59.85 | 0.57667 | 1.8833 | 0 | 0 | 0 | 0.40333 |  |  |  | B3 | K 40 | 59.85 | 0.57667 | 1.8833 | 0 | 0 | 0 | 0 | 0.40333 | K 40 | 10 | 59.85 | 0.57667 | 1.8833 | 0 | 0 | 0 | 0.40333
| B4 | C 70 | 63.9233 | -19.2833 | -24.5033 | 0.59 | C 70 | 11 | 63.9233 | -19.2833 | -24.5033 | 0.59 | 0 | 0 | 0 | Grey Bal | LG | 0.47616 | B4 | C 70 | 63.9233 | -19.2833 | -24.5033 | 0 | 0 | 0 | 0 | 0.59 | C 70 | 11 | 63.9233 | -19.2833 | -24.5033 | 0.59 | 0 | 0 | 0 | Grey Bal | LG | 0.47616
| B5 | Y 70 | 81.02 | -4.6333 | 49.1267 | 0.62333 | Y 70 | 12 | 81.02 | -4.6333 | 49.1267 | 0 | 0 | 0.62333 | 0 |  | MG | 0.33192 | B5 | Y 70 | 81.02 | -4.6333 | 49.1267 | 0 | 0 | 0 | 0 | 0.62333 | Y 70 | 12 | 81.02 | -4.6333 | 49.1267 | 0 | 0 | 0.62333 | 0 |  | MG | 0.33192
| B6 | Y 40 | 82.4467 | -3.7833 | 32.82 | 0.36333 | Y 40 | 13 | 82.4467 | -3.7833 | 32.82 | 0 | 0 | 0.36333 | 0 |  | DG | 0.99988 | B6 | Y 40 | 82.4467 | -3.7833 | 32.82 | 0 | 0 | 0 | 0 | 0.36333 | Y 40 | 13 | 82.4467 | -3.7833 | 32.82 | 0 | 0 | 0.36333 | 0 |  | DG | 0.99988
| B7 | M 70 | 59.4367 | 38.36 | -2.8533 | 0.63333 | M 70 | 14 | 59.4367 | 38.36 | -2.8533 | 0 | 0.63333 | 0 | 0 |  |  |  | B7 | M 70 | 59.4367 | 38.36 | -2.8533 | 0 | 0 | 0 | 0 | 0.63333 | M 70 | 14 | 59.4367 | 38.36 | -2.8533 | 0 | 0.63333 | 0 | 0
| C1 | DG | 53.7 | 1.53 | 1.1 | 0.54 | DG | 15 | 53.7 | 1.53 | 1.1 | 0 | 0 | 0 | 0 | Delta E | C | 3.7796 | C1 | DG | 53.7 | 1.53 | 1.1 | 0 | 0 | 0 | 0 | 0.54 | DG | 15 | 53.7 | 1.53 | 1.1 | 0 | 0 | 0 | 0 | Delta E | C | 3.7796
| C2 | K 100 | 35.3067 | 1.33 | 3.1567 | 1.0567 | K 100 | 16 | 35.3067 | 1.33 | 3.1567 | 0 | 0 | 0 | 1.0567 |  | M | 3.8631 | C2 | K 100 | 35.3067 | 1.33 | 3.1567 | 0 | 0 | 0 | 0 | 1.0567 | K 100 | 16 | 35.3067 | 1.33 | 3.1567 | 0 | 0 | 0 | 1.0567 |  | M | 3.8631
| C3 | K 70 | 43.73 | 1.0533 | 2.5267 | 0.78 | K 70 | 17 | 43.73 | 1.0533 | 2.5267 | 0 | 0 | 0 | 0.78 |  | Y | 4.4483 | C3 | K 70 | 43.73 | 1.0533 | 2.5267 | 0 | 0 | 0 | 0 | 0.78 | K 70 | 17 | 43.73 | 1.0533 | 2.5267 | 0 | 0 | 0 | 0.78 |  | Y | 4.4483
| C4 | C 40 | 70.6333 | -12.99 | -15.5967 | 0.35333 | C 40 | 18 | 70.6333 | -12.99 | -15.5967 | 0.35333 | 0 | 0 | 0 |  | K | 1.1405 | C4 | C 40 | 70.6333 | -12.99 | -15.5967 | 0 | 0 | 0 | 0 | 0.35333 | C 40 | 18 | 70.6333 | -12.99 | -15.5967 | 0.35333 | 0 | 0 | 0 |  | K | 1.1405
| C5 | M 40 | 67.1133 | 26.9567 | -3.68 | 0.38667 | M 40 | 19 | 67.1133 | 26.9567 | -3.68 | 0 | 0.38667 | 0 | 0 |  | R | 4.5779 | C5 | M 40 | 67.1133 | 26.9567 | -3.68 | 0 | 0 | 0 | 0 | 0.38667 | M 40 | 19 | 67.1133 | 26.9567 | -3.68 | 0 | 0.38667 | 0 | 0 |  | R | 4.5779
| C6 | 4C 240 | 32.3767 | 0.69 | 1.39 | 1.2733 | 4C 240 | 20 | 32.3767 | 0.69 | 1.39 | 0 | 0 | 0 | 0 |  | G | 5.5233 | C6 | 4C 240 | 32.3767 | 0.69 | 1.39 | 0 | 0 | 0 | 0 | 1.2733 | 4C 240 | 20 | 32.3767 | 0.69 | 1.39 | 0 | 0 | 0 | 0 |  | G | 5.5233
| C7 | 4C 220 | 32.8467 | 0.91 | 1.9333 | 1.2267 | 4C 220 | 21 | 32.8467 | 0.91 | 1.9333 | 0 | 0 | 0 | 0 |  | B | 2.7838 | C7 | 4C 220 | 32.8467 | 0.91 | 1.9333 | 0 | 0 | 0 | 0 | 1.2267 | 4C 220 | 21 | 32.8467 | 0.91 | 1.9333 | 0 | 0 | 0 | 0 |  | B | 2.7838
|  |  | Target | [17 empty] | Target
|  |  |  | L | A | B | [15 empty] | L | A |  |  |  |  | B
|  |  | C | 57 | -23 | -27 | [14 empty] | C | 57 | -23 |  |  |  |  | -27
|  |  | M | 54 | 44 | -1 | [14 empty] | M | 54 | 44 |  |  |  |  | -1
|  |  | Y | 78 | -3 | 58 | [14 empty] | Y | 78 | -3 |  |  |  |  | 58
|  |  | K | 36 | 1 | 4 | [14 empty] | K | 36 | 1 |  |  |  |  | 4
|  |  | R | 52 | 41 | 25 | [14 empty] | R | 52 | 41 |  |  |  |  | 25
|  |  | G | 53 | -34 | 17 | [14 empty] | G | 53 | -34 |  |  |  |  | 17
|  |  | B | 41 | 7 | -22 | [14 empty] | B | 41 | 7 |  |  |  |  | -22
|  |  | 4CMY | 34 | 1 | 2 | [14 empty] | 4CMY | 34 | 1 |  |  |  |  | 2
|  |  | Paper | 82 | 0 | 3 | [14 empty] | Paper | 82 | 0 |  |  |  |  | 3

## Single measure
|  | Format for NEW SPECTRO DEVICES | [5 empty] | COPY PASTE DATA (YELLOW REGION) | [12 empty] | Format for OLDER SPECTRO DEVICES | [8 empty] | SELF-CHECK COPY PASTE DATA (YELLOW REGION)
[7 empty] | Select cells J8:Q28 ( yellow highlight), Copy and paste, to self check software, then click "import and submit", get instant report | Select cells J8:Q28 ( yellow highlight), Copy and paste, to self check software, then click "import and submit", get instant report | [7 empty] | Result values | [12 empty] | Select cells AL8:AS28 ( yellow highlight), Copy and paste, to self check software, then click "import and submit", get instant report
Result values
|  |  | L | A | B | density |  |  | L | A | B | C | M | Y | K | Gain 40 | C 40% | 26.9572 |  | 1 | L | A | B | L | A | B | density | density |  |  | L | A | B | C | M | Y | K | Gain 40 | C 40% | 26.9572
1 | A1 | B | 41.3933 | 8.91 | -23.9867 | 0.88667 | B | 1 | 41.3933 | 8.91 | -23.9867 | 0 | 0 | 0 | 0 |  | M 40% | 28.3047 | A1 | B | 41.3933 | 8.91 | -23.9867 | 0 | 0 | 0 | 0 | 0.88667 | B | 1 | 41.3933 | 8.91 | -23.9867 | 0 | 0 | 0 | 0 |  | M 40% | 28.3047
| A2 | G | 55.5267 | -35.62 | 12.3633 | 0.82333 | G | 2 | 55.5267 | -35.62 | 12.3633 | 0 | 0 | 0 | 0 |  | Y 40% | 26.4332 | A2 | G | 55.5267 | -35.62 | 12.3633 | 0 | 0 | 0 | 0 | 0.82333 | G | 2 | 55.5267 | -35.62 | 12.3633 | 0 | 0 | 0 | 0 |  | Y 40% | 26.4332
| A3 | Y | 81.2867 | -4.6933 | 60.4733 | 0.83333 | Y | 3 | 81.2867 | -4.6933 | 60.4733 | 0 | 0 | 0.83333 | 0 |  | K 40% | 26.3139 | A3 | Y | 81.2867 | -4.6933 | 60.4733 | 0 | 0 | 0 | 0 | 0.83333 | Y | 3 | 81.2867 | -4.6933 | 60.4733 | 0 | 0 | 0.83333 | 0 |  | K 40% | 26.3139
| A4 | LG | 77.11 | 0.73 | 0.89333 | 0.11333 | LG | 4 | 77.11 | 0.73 | 0.89333 | 0 | 0 | 0 | 0 | Gain 70 | C 70% | 19.3546 | A4 | LG | 77.11 | 0.73 | 0.89333 | 0 | 0 | 0 | 0 | 0.11333 | LG | 4 | 77.11 | 0.73 | 0.89333 | 0 | 0 | 0 | 0 | Gain 70 | C 70% | 19.3546
| A5 | MG | 65.82 | 0.75667 | 1.21 | 0.3 | MG | 5 | 65.82 | 0.75667 | 1.21 | 0 | 0 | 0 | 0 |  | M 70% | 18.9171 | A5 | MG | 65.82 | 0.75667 | 1.21 | 0 | 0 | 0 | 0 | 0.3 | MG | 5 | 65.82 | 0.75667 | 1.21 | 0 | 0 | 0 | 0 |  | M 70% | 18.9171
| A6 | R | 53.2733 | 44.6867 | 22.6033 | 0.90667 | R | 6 | 53.2733 | 44.6867 | 22.6033 | 0 | 0 | 0 | 0 |  | Y 70% | 19.303 | A6 | R | 53.2733 | 44.6867 | 22.6033 | 0 | 0 | 0 | 0 | 0.90667 | R | 6 | 53.2733 | 44.6867 | 22.6033 | 0 | 0 | 0 | 0 |  | Y 70% | 19.303
| A7 | C | 59.95 | -22.83 | -29.3567 | 0.77333 | C | 7 | 59.95 | -22.83 | -29.3567 | 0.77333 | 0 | 0 | 0 |  | K 70% | 21.4286 | A7 | C | 59.95 | -22.83 | -29.3567 | 0 | 0 | 0 | 0 | 0.77333 | C | 7 | 59.95 | -22.83 | -29.3567 | 0.77333 | 0 | 0 | 0 |  | K 70% | 21.4286
| B1 | Paper | 84.2633 | 0.15333 | 0.80333 | 0 | Paper | 8 | 84.2633 | 0.15333 | 0.80333 | 0 | 0 | 0 | 0 | Mid spread | MT | 1.9908 | B1 | Paper | 84.2633 | 0.15333 | 0.80333 | 0 | 0 | 0 | 0 | 0 | Paper | 8 | 84.2633 | 0.15333 | 0.80333 | 0 | 0 | 0 | 0 | Mid spread | MT | 1.9908
| B2 | M | 54.84 | 47.4433 | -2.5367 | 0.86333 | M | 9 | 54.84 | 47.4433 | -2.5367 | 0 | 0.86333 | 0 | 0 |  |  |  | B2 | M | 54.84 | 47.4433 | -2.5367 | 0 | 0 | 0 | 0 | 0.86333 | M | 9 | 54.84 | 47.4433 | -2.5367 | 0 | 0.86333 | 0 | 0
| B3 | K 40 | 59.85 | 0.57667 | 1.8833 | 0.40333 | K 40 | 10 | 59.85 | 0.57667 | 1.8833 | 0 | 0 | 0 | 0.40333 |  |  |  | B3 | K 40 | 59.85 | 0.57667 | 1.8833 | 0 | 0 | 0 | 0 | 0.40333 | K 40 | 10 | 59.85 | 0.57667 | 1.8833 | 0 | 0 | 0 | 0.40333
| B4 | C 70 | 63.9233 | -19.2833 | -24.5033 | 0.59 | C 70 | 11 | 63.9233 | -19.2833 | -24.5033 | 0.59 | 0 | 0 | 0 | Grey Bal | LG | 0.47616 | B4 | C 70 | 63.9233 | -19.2833 | -24.5033 | 0 | 0 | 0 | 0 | 0.59 | C 70 | 11 | 63.9233 | -19.2833 | -24.5033 | 0.59 | 0 | 0 | 0 | Grey Bal | LG | 0.47616
| B5 | Y 70 | 81.02 | -4.6333 | 49.1267 | 0.62333 | Y 70 | 12 | 81.02 | -4.6333 | 49.1267 | 0 | 0 | 0.62333 | 0 |  | MG | 0.33192 | B5 | Y 70 | 81.02 | -4.6333 | 49.1267 | 0 | 0 | 0 | 0 | 0.62333 | Y 70 | 12 | 81.02 | -4.6333 | 49.1267 | 0 | 0 | 0.62333 | 0 |  | MG | 0.33192
| B6 | Y 40 | 82.4467 | -3.7833 | 32.82 | 0.36333 | Y 40 | 13 | 82.4467 | -3.7833 | 32.82 | 0 | 0 | 0.36333 | 0 |  | DG | 0.99988 | B6 | Y 40 | 82.4467 | -3.7833 | 32.82 | 0 | 0 | 0 | 0 | 0.36333 | Y 40 | 13 | 82.4467 | -3.7833 | 32.82 | 0 | 0 | 0.36333 | 0 |  | DG | 0.99988
| B7 | M 70 | 59.4367 | 38.36 | -2.8533 | 0.63333 | M 70 | 14 | 59.4367 | 38.36 | -2.8533 | 0 | 0.63333 | 0 | 0 |  |  |  | B7 | M 70 | 59.4367 | 38.36 | -2.8533 | 0 | 0 | 0 | 0 | 0.63333 | M 70 | 14 | 59.4367 | 38.36 | -2.8533 | 0 | 0.63333 | 0 | 0
| C1 | DG | 53.7 | 1.53 | 1.1 | 0.54 | DG | 15 | 53.7 | 1.53 | 1.1 | 0 | 0 | 0 | 0 | Delta E | C | 3.7796 | C1 | DG | 53.7 | 1.53 | 1.1 | 0 | 0 | 0 | 0 | 0.54 | DG | 15 | 53.7 | 1.53 | 1.1 | 0 | 0 | 0 | 0 | Delta E | C | 3.7796
| C2 | K 100 | 35.3067 | 1.33 | 3.1567 | 1.0567 | K 100 | 16 | 35.3067 | 1.33 | 3.1567 | 0 | 0 | 0 | 1.0567 |  | M | 3.8631 | C2 | K 100 | 35.3067 | 1.33 | 3.1567 | 0 | 0 | 0 | 0 | 1.0567 | K 100 | 16 | 35.3067 | 1.33 | 3.1567 | 0 | 0 | 0 | 1.0567 |  | M | 3.8631
| C3 | K 70 | 43.73 | 1.0533 | 2.5267 | 0.78 | K 70 | 17 | 43.73 | 1.0533 | 2.5267 | 0 | 0 | 0 | 0.78 |  | Y | 4.4483 | C3 | K 70 | 43.73 | 1.0533 | 2.5267 | 0 | 0 | 0 | 0 | 0.78 | K 70 | 17 | 43.73 | 1.0533 | 2.5267 | 0 | 0 | 0 | 0.78 |  | Y | 4.4483
| C4 | C 40 | 70.6333 | -12.99 | -15.5967 | 0.35333 | C 40 | 18 | 70.6333 | -12.99 | -15.5967 | 0.35333 | 0 | 0 | 0 |  | K | 1.1405 | C4 | C 40 | 70.6333 | -12.99 | -15.5967 | 0 | 0 | 0 | 0 | 0.35333 | C 40 | 18 | 70.6333 | -12.99 | -15.5967 | 0.35333 | 0 | 0 | 0 |  | K | 1.1405
| C5 | M 40 | 67.1133 | 26.9567 | -3.68 | 0.38667 | M 40 | 19 | 67.1133 | 26.9567 | -3.68 | 0 | 0.38667 | 0 | 0 |  | R | 4.5779 | C5 | M 40 | 67.1133 | 26.9567 | -3.68 | 0 | 0 | 0 | 0 | 0.38667 | M 40 | 19 | 67.1133 | 26.9567 | -3.68 | 0 | 0.38667 | 0 | 0 |  | R | 4.5779
| C6 | 4C 240 | 32.3767 | 0.69 | 1.39 | 1.2733 | 4C 240 | 20 | 32.3767 | 0.69 | 1.39 | 0 | 0 | 0 | 0 |  | G | 5.5233 | C6 | 4C 240 | 32.3767 | 0.69 | 1.39 | 0 | 0 | 0 | 0 | 1.2733 | 4C 240 | 20 | 32.3767 | 0.69 | 1.39 | 0 | 0 | 0 | 0 |  | G | 5.5233
| C7 | 4C 220 | 32.8467 | 0.91 | 1.9333 | 1.2267 | 4C 220 | 21 | 32.8467 | 0.91 | 1.9333 | 0 | 0 | 0 | 0 |  | B | 2.7838 | C7 | 4C 220 | 32.8467 | 0.91 | 1.9333 | 0 | 0 | 0 | 0 | 1.2267 | 4C 220 | 21 | 32.8467 | 0.91 | 1.9333 | 0 | 0 | 0 | 0 |  | B | 2.7838
|  |  | Target | [17 empty] | Target
|  |  |  | L | A | B | [15 empty] | L | A |  |  |  |  | B
|  |  | C | 57 | -23 | -27 | [14 empty] | C | 57 | -23 |  |  |  |  | -27
|  |  | M | 54 | 44 | -1 | [14 empty] | M | 54 | 44 |  |  |  |  | -1
|  |  | Y | 78 | -3 | 58 | [14 empty] | Y | 78 | -3 |  |  |  |  | 58
|  |  | K | 36 | 1 | 4 | [14 empty] | K | 36 | 1 |  |  |  |  | 4
|  |  | R | 52 | 41 | 25 | [14 empty] | R | 52 | 41 |  |  |  |  | 25
|  |  | G | 53 | -34 | 17 | [14 empty] | G | 53 | -34 |  |  |  |  | 17
|  |  | B | 41 | 7 | -22 | [14 empty] | B | 41 | 7 |  |  |  |  | -22
|  |  | 4CMY | 34 | 1 | 2 | [14 empty] | 4CMY | 34 | 1 |  |  |  |  | 2
|  |  | Paper | 82 | 0 | 3 | [14 empty] | Paper | 82 | 0 |  |  |  |  | 3